## Tabelle1
DOWNLOAD
Command ID | Name | DataType | Data Bits | [7 empty] | Description
|  |  | D0 | D1 | D2 | D3 | D4 | D5 | D6 | D7
99 | Text | String
1 | Status | int8_t | ARMED | Battery OK | SD OK | TEMP OOR | TESTMODE | LO | SOE | SODS
2 | Input Voltage | uint16_t | [8 empty] | Module Input voltage in Millivolt
3 | Battery Voltage | uint8_t | [8 empty] | Igntion Battery Voltage
4 | Message ID
5 | Time since PowerOn
6
7
8
9
10 | Module Temp | int8_t | [8 empty] | Temperature Sensor located on the "Sensors" PCB
11 | Chamber Temp 1 | int8_t
12 | Chamber Temp 2 | int8_t
13 | Chamber Temp 3 | int8_t
14 | Chamber Temp 4 | int8_t
15 | Chamber Temp 5 | int8_t
16 | Chamber 1 Input Air Temp | int8_t
17 |  | int8_t
18 |  | int8_t
19 |  | int8_t
20 | Module Pressure | uint16_t | [8 empty] | Pressure Sensor located on the "Sensors" PCB
21 | Chamber Pressure 1 | int16_t
22 | Chamber Pressure 2 | int16_t
23 | Chamber Pressure 3 | int16_t
24 | Chamber Pressure 4 | int16_t
25 | Chamber Pressure 5 | int16_t
26 | High Pressure | int16_t | [8 empty] | In Dezi-Bar
27 | Mid Pressure | int16_t | [8 empty] | In Millibar
28
29
30 | Turntable Position | uint8_t | [8 empty] | Turntable positon, Camera facing Chamber X
31 | Motor Powered | bool | [8 empty] | Stepper Motor currently powered
32 | TT locked | bool | [8 empty] | Turntable locked by Servo
33 | Switchboard HP Outputs | int8_t | 0 | 0 | 0 | Relay 1 | Relay 2 | Relay 3 | Relay 4 | Relay 5 | Output Ports. 8 bits converted to integer.
34 | Switchboard GPIO |  | 0 | 0 | Valve 1 | Valve 2 | Valve 3 | GPIO 1 | GPIO 2 | GPIO 3 | Switchboard GPIO Pins. 8 bits converted to integer. First 4 Bits zeroed
35 | ANLOG 0 | uint16_t
36 | Camera_Powered | bool
37 | Camera_Recording | bool
38
39
40
41
42
43
44
45
46
47
48
49
String Format: | $[COMMAND ID],[DATA];[CHECKSUM]
UPLOAD
Command ID | Name | DataType | 0: Data Bits | Description
|  |  | D0 | D1 | D2 | D3 | D4 | D5 | D6 | D7
00 | Main Valve OFF
01 | Main Valve ON
02 | Evac Valve Pos.1
03 | Evac Valve Pos.2
04 | Evac Valve Pos3.
50 | Disarm
51 | Test Mode
52 | ARM_Experiment | bit | Data Bits D0: ARMED
53 | Reset_Experiment | bit | Data Bits D0: RESET | Resets the experiment (everything to start position)
54 | evacuate Bottles | bit | Data Bits D0: EMPTY
55 | lock Table
56 | unlock Table
57 | Drive camera to home position
I2C Coprocess Registers
Command ID | Name | DataType | Data Bits D0: Data Bits | Description
|  |  | D0 | D1 | D2 | D3 | D4 | D5 | D6 | D7
0
1 | EMPTY
2 | ID
3 | Hardware Version
4 | Software Version
5
6 | Module Pressure
7 | Chamber 1 Pressure
8 | Chamber 2 Pressure
9 | Chamber 3 Pressure
10 | Chamber 4 Pressure
11 | Chamber 5 Pressure
12 | High Pressure
13 | Mid Pressure
14 | Battery Voltage
15
16